## Tabelle1
| Item | Count | Single | Overall
Frame
| Aluminium extrusion 500mm | 4 | 1.34 | 5.36 |  | http://www.motedis.com/shop/Nutprofil/20-B-Typ-Nut-6/Aluprofil-20x20-B-Typ-Nut-6::1.html
| Aluminium extrusion 400mm | 16 | 1.08 | 17.28
| 10 corner pieces | 4 | 2.71 | 10.84 |  | http://www.banggood.com/10pcs-20x20mm-Aluminium-Corner-Joint-Right-Angle-Bracket-Furniture-Fittings-p-1056722.html
| 50 T-Nuts M3 | 2 | 3.89 | 7.78 |  | http://www.banggood.com/50pcs-M3-T-Sliding-Nut-Zin-Plated-Carbon-Steel-T-Sliding-Nut-for-2020-Aluminum-Profile-p-1081131.html
| 50 M3 Washers | 2 | 1.08 | 2.16 |  | http://www.banggood.com/50-PCS-Stainless-Steel-Flat-Gasket-Plain-Washer-Spacer-M390_8-For-M3-Motor-Shalf-p-1064061.html
| 100 M3x8 mm | 2 | 1.85 | 3.7 |  | https://www.amazon.de/St%C3%BCck-Zylinderkopfschrauben-Edelstahl-Zylinderschrauben-Innensechskant/dp/B018XL758M/ref=sr_1_1?ie=UTF8&qid=1488108021&sr=8-1&keywords=m3x8
| 100 M3x20mm | 1 | 2.09 | 2.09 |  | https://www.amazon.de/St%C3%BCck-Zylinderkopfschrauben-Edelstahl-Zylinderschrauben-Innensechskant/dp/B018XL6B6O/ref=sr_1_2?ie=UTF8&qid=1473782117&sr=8-2&keywords=m3x25
49.21
UM-Gantry
| 2x 400 x 6mm rail | 1 | 6.89 | 6.89 |  | https://de.aliexpress.com/item/2-Pcs-Cnc-Linear-Shaft-Chrome-OD-6mm-L-400mm-WCS-Round-Hardened-Steel-Rod-Bar/32791713155.html?spm=a2g0x.search0104.3.23.IRe6AL&ws_ab_test=searchweb0_0,searchweb201602_5_10152_10065_10151_10068_10344_10345_10547_10342_10343_10340_10341_10548_10193_10194_10541_10304_10307_10060_10302_10155_10154_10056_10055_10539_10538_10537_10536_10059_10534_10533_100031_10103_10102_5640020_10142_10107_10320_10321_10322_10084_10083_5370020_10177_10180_10312_10313_10184_10314_10319_10073_10186,searchweb201603_25,ppcSwitch_5&btsid=b78ab2a9-c2c1-4158-bd25-6828a2b87a1b&algo_expid=24120a3d-c0bf-4c5a-a21d-e43cbeab6dda-3&algo_pvid=24120a3d-c0bf-4c5a-a21d-e43cbeab6dda
| 4x LM8UU-formfactor bronze bushings | 1 | 7.04 | 7.04 |  | https://de.aliexpress.com/item/4pcs-8x15x24-mm-linear-graphite-copper-set-bearing-copper-bushing-oil-self-lubricating-bearing-JDB-Free/32823893175.html?spm=a2g0x.search0104.3.18.1WmtEB&ws_ab_test=searchweb0_0,searchweb201602_5_10152_10065_10151_10068_10344_10345_10547_10342_10343_10340_10341_10548_10193_10194_10541_10304_10307_10060_10302_10155_10154_10056_10055_10539_10538_10537_10536_10059_10534_10533_100031_10103_10102_5640020_10142_10107_10320_10321_10322_10084_10083_5370020_10177_10180_10312_10313_10184_10314_10319_10073_10186,searchweb201603_25,ppcSwitch_5&btsid=1014acbf-d0bd-48d0-a257-c9d0f3a5aa65&algo_expid=359280aa-26d3-468b-b8d9-38ceb56e07c8-2&algo_pvid=359280aa-26d3-468b-b8d9-38ceb56e07c8
| 5m GT2 Belt + 4 20T Pulleys | 1 | 7.27 | 7.27 |  | http://www.banggood.com/GT2-Aluminium-Timing-Pulley-20-Teeth-M4-Screw-5M-Belt-For-RepRap-3D-Printer-Prusa-CNC-p-1081285.html?rmmds=search
| GT2 20T double pulley 8mm bore | 2 | 1.49 | 2.98 |  | https://de.aliexpress.com/item/1Pcs-ultimaker-2-DIY-2GT-GT2-Timing-Driving-Pulley-20-Tooth-20teeth-Bore-5mm-8mm-Double/32640966282.html?spm=2114.010208.3.21.0bqk29&ws_ab_test=searchweb0_0,searchweb201602_1_116_10065_117_10068_114_115_10069_113_10084_10083
| 10x GT2 20T pulley 8mm bore | 1 | 8.84 | 8.84 |  | https://de.aliexpress.com/item/Wholesale-10pcs-20-teeth-Bore-8mm-GT2-Timing-Pulley-fit-width-6mm-of-2GT-Belt-3D/32616479146.html?spm=2114.010208.3.2.OVtNXG&ws_ab_test=searchweb0_0,searchweb201602_1_116_10065_117_10068_114_115_10069_113_10084_10083_10017_1
| 500 x 8mm rail | 8 | 5.95 | 47.6 |  | http://www.ebay.de/itm/ETGCR15-8-mm-Linearwelle-gehartet-aus-GCR15-verchromt-8-mm-Durchmesser-500-mm-/162078170839?hash=item25bc9c9ed7:g:CLcAAOSwPhdU~WBR
| 10x KP08 flanged bearing | 1 | 11.5 | 11.5 |  | https://de.aliexpress.com/item/NEW-10pcs-lot-8-mm-caliber-Zinc-Alloy-mounted-bearings-KP08-UCP08-P08-pillow-block-bearing/32368432549.html?spm=a2g0x.search0104.3.26.Tc0HwN&ws_ab_test=searchweb0_0,searchweb201602_5_10152_10065_10151_10068_10344_10345_10547_10342_10343_10340_10341_10548_10193_10194_10541_10304_10307_10060_10302_10155_10154_10056_10055_10539_10538_10537_10536_10059_10534_10533_100031_10103_10102_5640020_10142_10107_10320_10321_10322_10084_10083_5370020_10177_10180_10312_10313_10184_10314_10319_10073_10186,searchweb201603_25,ppcSwitch_5&btsid=7a6f2009-c9bd-4576-821a-71828e9d6561&algo_expid=e04119e0-7f0d-4fdc-95ca-9ef24a15e697-3&algo_pvid=e04119e0-7f0d-4fdc-95ca-9ef24a15e697
| 2x LM6LUU linear bearing | 2 | 1 | 2 |  | https://de.aliexpress.com/item/Free-shipping-2-pcs-lot-LM6LUU-LML6UU-6x12x35mm-6mm-Long-linear-ball-bearing-bush-bushing-Ultimaker/32727750790.html?spm=2114.010208.3.2.5eIUX6&ws_ab_test=searchweb0_0,searchweb201602_1_10000073_10065_10068_10000074_10000132
92.12
Z-Achse
| Trapezoidal spindle 300mm | 2 | 2.98 | 5.96 |  | https://de.aliexpress.com/item/3D-Printer-THSL-300-8D-Lead-Screw-Dia-8MM-Thread-8mm-Length-300mm-trapezoidal-spindle-screw/32804077178.html?spm=a2g0x.search0104.3.98.5Sc57E&ws_ab_test=searchweb0_0,searchweb201602_5_10152_10065_10151_10068_10344_10345_10547_10342_10343_10340_10341_10548_10193_10194_10541_10304_10307_10060_10302_10155_10154_10056_10055_10539_10538_10537_10536_10059_10534_10533_100031_10103_10102_5640020_10142_10107_10320_10321_10322_10084_10083_5370020_10177_10180_10312_10313_10184_10314_10319_10073_10186,searchweb201603_25,ppcSwitch_5&btsid=86f143f6-524f-4785-8f28-1ba73675555c&algo_expid=e0984b0c-aadf-4134-9d46-fe0eef76a2b6-15&algo_pvid=e0984b0c-aadf-4134-9d46-fe0eef76a2b6
| 4x SK8 linear rail support | 1 | 3.59 | 3.59 |  | https://de.aliexpress.com/item/4PCS-LOT-linear-rail-shaft-8mm-SK8-SH8A-Linear-Rail-Shaft-Support-XYZ-Table-CNC-and/32815287740.html?spm=a2g0x.search0104.3.2.cJdZ6j&ws_ab_test=searchweb0_0,searchweb201602_5_10152_10065_10151_10068_10344_10345_10547_10342_10343_10340_10341_10548_10193_10194_10541_10304_10307_10060_10302_10155_10154_10056_10055_10539_10538_10537_10536_10059_10534_10533_100031_10103_10102_5640020_10142_10107_10320_10321_10322_10084_10083_5370020_10177_10180_10312_10313_10184_10314_10319_10073_10186,searchweb201603_25,ppcSwitch_5&btsid=b3a75b29-c1ae-4780-9433-8fd21450b1ee&algo_expid=47a08648-6f9f-4022-95e7-79f8e5e82cc0-0&algo_pvid=47a08648-6f9f-4022-95e7-79f8e5e82cc0
| 5x8mm coupling | 2 | 1.18 | 2.36 |  | https://de.aliexpress.com/item/5x8-mm-Motor-Jaw-Shaft-Coupler-5mm-To-8mm-Flexible-Coupling-OD-19x25mm-Whoelsale/32615723244.html?spm=2114.010208.3.11.Kvznlb&ws_ab_test=searchweb0_0,searchweb201602_1_116_10065_117_10068_114_115_10069_113_10084_10083_10017_
11.91
Extruder
| E3D V6 all-metall clone | 1 | 8.63 | 8.63 |  | http://www.banggood.com/0_4mm-E3D-V6-All-metal-3D-Printer-Extrusion-Head-Nozzle-With-Fan-p-1036420.html
| E3D Titan extruder clone | 1 | 12.87 | 12.87 |  | https://de.aliexpress.com/item/BIGTREETECH-Titan-Extruder-Fully-Kits-for-Titan-Extruder-for-1-75mm-Nema-17-Stepper-Motor-V6/32789942768.html?spm=a2g0x.search0104.3.1.Y97V3j&ws_ab_test=searchweb0_0,searchweb201602_5_10152_10065_10151_10068_10344_10345_10547_10342_10343_10340_10341_10548_10193_10194_10541_10304_10307_10060_10302_10155_10154_10056_10055_10539_10538_10537_10536_10059_10534_10533_100031_10103_10102_5640020_10142_10107_10320_10321_10322_10084_10083_5370020_10177_10180_10312_10313_10184_10314_10319_10073_10186,searchweb201603_25,ppcSwitch_5&btsid=3910b09a-3f18-4174-bd6a-f8c83c6a748f&algo_expid=1678f0ac-d4a8-4fb4-b4c3-56a94e70e3d5-3&algo_pvid=1678f0ac-d4a8-4fb4-b4c3-56a94e70e3d5
| Induktiver proximity sensor | 1 | 1.88 | 1.88 |  | https://de.aliexpress.com/item/1pcs-M8-2mm-Sensing-Inductive-Proximity-Sensor-Switch-NPN-Work-Voltage-5V-DC-Special-For-MCU/32825728358.html?spm=a2g0x.search0104.3.26.jzEtT3&ws_ab_test=searchweb0_0,searchweb201602_5_10152_10065_10151_10068_10344_10345_10547_10342_10343_10340_10341_10548_10193_10194_10541_10304_10307_10060_10302_10155_10154_10056_10055_10539_10538_10537_10536_10059_10534_10533_100031_10103_10102_5640020_10142_10107_10320_10321_10322_10084_10083_5370020_10177_10180_10312_10313_10184_10314_10319_10073_10186,searchweb201603_25,ppcSwitch_5&btsid=241c8cbd-b5c0-4749-b508-71fcaf6a89f7&algo_expid=e8586fb2-518b-4de7-bbe8-94985ff52db7-3&algo_pvid=e8586fb2-518b-4de7-bbe8-94985ff52db7
| 40mm 24V fan | 1 | 0.87 | 0.87 |  | https://de.aliexpress.com/item/24V-2-Pin-DC-Cooling-Fan-40mm-40x40x10mm-4cm-4010s-9Blade-For-3D-Printer-CPU/32804862157.html?spm=a2g0x.search0104.3.50.0bVkhR&ws_ab_test=searchweb0_0,searchweb201602_5_10152_10065_10151_10068_10344_10345_10547_10342_10343_10340_10341_10548_10193_10194_10541_10304_10307_10060_10302_10155_10154_10056_10055_10539_10538_10537_10536_10059_10534_10533_100031_10103_10102_5640020_10142_10107_10320_10321_10322_10084_10083_5370020_10177_10180_10312_10313_10184_10314_10319_10073_10186,searchweb201603_25,ppcSwitch_5&btsid=ef2cd549-40a2-47d1-851e-065379af0108&algo_expid=7672a2d6-cfc7-4801-8d62-acb6c319bfc4-6&algo_pvid=7672a2d6-cfc7-4801-8d62-acb6c319bfc4
24.25
Elektronik
| Smoothieboard | 1 | 38.61 | 38.61 |  | https://de.aliexpress.com/item/3Dpriter-control-board-MKS-SBase-V1-0-32-s-Motherboard-compatible-Smoothieware-open-source-firmware-support/32384368763.html?spm=a2g0x.search0104.3.10.p03t4c&ws_ab_test=searchweb0_0,searchweb201602_5_10152_10065_10151_10068_10344_10345_10547_10342_10343_10340_10341_10548_10193_10194_10541_10304_10307_10060_10302_10155_10154_10056_10055_10539_10538_10537_10536_10059_10534_10533_100031_10103_10102_5640020_10142_10107_10320_10321_10322_10084_10083_5370020_10177_10180_10312_10313_10184_10314_10319_10073_10186,searchweb201603_25,ppcSwitch_5&btsid=c4556953-73cc-43cb-9639-42c4616d9372&algo_expid=f603ab4a-e4c4-4887-b722-3e4b07f3ae04-1&algo_pvid=f603ab4a-e4c4-4887-b722-3e4b07f3ae04
| Silikon heater matt 300x300mm | 1 | 13.94 | 13.94 |  | https://www.aliexpress.com/item/1pcs-silicone-heating-pad-heater-220V-600W-300-300-mm-for-3d-printer-heat-bed/32591046539.html?spm=2114.13010608.0.63.oyaJBp
| NEMA 17 stepper 0,9° 46N/cm | 2 | 12.9 | 25.8 |  | https://www.omc-stepperonline.com/hybrid-stepper-motor/nema-17-bipolar-09deg-46ncm-651ozin-2a-28v-42x42x48mm-4-wires-17hm19-2004s.html?mfp=17-step-angle%5B0.9%5D%2C16-bipolar-unipolar%5BBipolar%5D
| NEMA 17 stepper 1,8° 36N/cm | 3 | 9.41 | 28.23 |  | https://www.omc-stepperonline.com/hybrid-stepper-motor/nema-17-bipolar-18deg-36ncm-51ozin-085a-54v-42x42x39mm-4-wires-17hs15-0854s.html?mfp=17-step-angle%5B1.8%5D%2C16-bipolar-unipolar%5BBipolar%5D%2C24-no-of-lead%5B4%5D
| NEMA 17 stepper 1,8° 65N/cm | 0 | 10.26 | 0 |  | https://www.omc-stepperonline.com/hybrid-stepper-motor/nema-17-bipolar-18deg-65ncm-92ozin-21a-336v-42x42x60mm-4-wires-17hs24-2104s.html?mfp=17-step-angle%5B1.8%5D%2C16-bipolar-unipolar%5BBipolar%5D%2C24-no-of-lead%5B4%5D
| 24V 5A powersupply | 1 | 12.54 | 12.54 |  | https://de.aliexpress.com/item/Universal-24V-5A-120W-Regulated-Switching-Power-Supply-Transformer-100-240V-AC-to-DC-For-LED/32606322171.html?spm=2114.010208.3.82.ApOKE9&ws_ab_test=searchweb0_0,searchweb201602_1_10000073_10065_10068_10000074_10000132_10000
| 25A SSR 480V AC | 1 | 4.53 | 4.53 |  | http://www.banggood.com/SSR-25DA-SSR-Solid-state-Solid-State-Relay-25A-Output-AC24-380V-p-79300.html
| 10 Microswitches | 1 | 1.7 | 1.7 |  | https://de.aliexpress.com/item/Low-Price-10pcs-Lot-3-Pin-Tact-Switch-Sensitive-Microswitch-With-Round-Handle-KW11-3Z-5A/32700243989.html?spm=2114.010208.3.225.Rp8BZS&ws_ab_test=searchweb0_0,searchweb201602_1_116_10065_117_10068_114_115_10069_113_10084_100
125.35
Sonstiges
| Fine milled aluminium plate 315x315x6mm | 1 | 34.76 | 34.76 |  | https://www.aluminium-online-shop.de
| NEMA 17 mount | 2 | 2.91 | 5.82 |  | https://de.aliexpress.com/item/3d-printer-Accessories-NEMA17-Mounting-L-Bracket-Mount-42-series-Stepper-Motor-Alloy-Steel-Mounting-Bracket/32659632755.html?spm=2114.010208.3.58.da6Ncg&ws_ab_test=searchweb0_0,searchweb201602_1_116_10065_117_10068_114_115_1
| 50x M3 square nuts | 1 | 0.87 | 0.87 |  | https://de.aliexpress.com/item/100pcs-M3-color-zinc-plated-square-nuts-block-square-quadrangle-quadrilateral-galvanized-square-nuts-hw55028/32666611009.html?spm=a2g0x.search0104.3.1.RrtPZM&ws_ab_test=searchweb0_0,searchweb201602_3_10152_10065_10151_10068_10344_10345_10547_10342_10343_10340_10341_10548_10193_10194_10541_10304_10307_10060_10302_10155_10154_10056_10055_10539_10537_10536_10059_10534_10533_100031_10103_10102_5670013_10107_10142_10320_10321_10322_5660013_10084_10083_10177_10180_10312_10313_10314_10184_10319_10550_10073_10551_10552_10553_10554_10186_10557_5650013-10550,searchweb201603_1,ppcSwitch_5&btsid=d98c7a77-6f40-4d59-8181-b12c8a6a0d67&algo_expid=7fa12f10-d95a-4e25-870e-b8073f2ee5b7-0&algo_pvid=7fa12f10-d95a-4e25-870e-b8073f2ee5b7
41.45
344.29
https://de.aliexpress.com/item/280-280-1-5mm-Silicone-Rubber-3D-Printer-Heater-220V-450w-3M-adhesive-2-face-130C/32666160575.html?spm=2114.010208.3.18.iCBRiG&ws_ab_test=searchweb0_0,searchweb201602_5_10065_10056_10068_10055_10054_10069_10059_10078_10079_10073_10017_10080_10070_10082_10081_421_420_10060_10061_10052_10062_10053_10050_10051,searchweb201603_1&btsid=c3ec0ebf-f940-4d90-8ecb-5b1b9462b34c